## CARATULA
0 | EMISIÓN PARA INFORMACIÓN | [5 empty] | 2026-06-11 | TDJ | PLC | AZA
REV. | DESCRIPCION | [5 empty] | FECHA | EJE. | REV. | APR.
[5 empty] | AESA: | 5155-00-0000-IG-EL-LM-001
|  |  | PROYECTO: | LA CALERA CPF2-FASE 2
TÍTULO:
LISTADO DE MATERIALES - CABLES
FACILITIES ENGINEERING & CONSTRUCTION
Toda la información contenida en la presente documentación es confidencial y de propiedad de Pluspetrol, siendo prohíbida su reproducción o copia, total o parcial, sin autorización previa. |  | ESC: | DOCUMENTO Nº: | [5 empty] | REVISIÓN:
|  | N/A | ACAL-00102-LM-E-0012 | [5 empty] | 0
|  |  | REEMPLAZA: | - |  |  |  |  | Pág: 1 de 10
Perú Corp. S.A.

## Listado
|  |  |  | PROYECTO | [8 empty] | Doc AESA: |  |  |  | 5155-00-0000-IG-EL-LM-001
LA CALERA CPF2-FASE 2
[13 empty] | Doc. Cliente: |  |  |  | ACAL-00102-LM-E-0012
|  |  |  | LISTADO DE MATERIALES - CABLES | [8 empty] | Revisión |  |  | Versión
[13 empty] | 0 |  |  | 1
[13 empty] | Fecha de emisión | [5 empty] | 2026-06-11
Index
Rev. | Item | Código | Descripción de Material |  | Unidad | Rev. | 0 | Rev. |  | 1 | Rev. | 2 |  | Rev. | 3 |  |  | Total |  | Dif. c/ la Rev. anterior | Notas
[6 empty] | Cant. | Sur Plus | Cant. |  | Sur Plus | Cant. | Sur Plus |  | Cant. | Sur Plus
CABLES DE MEDIA TENSIÓN
0 | 1.1 | XLFMT_14387151 | Medium Voltage Power Cable, 1Ph, rated voltage Uo/U=10.5/13.2 kV (Um=14.5 kV), cat. II, copper conductor, according to IRAM 2178, Insulation material/Overall Sheath: XLPE/PVC, flame retardant/no flame propagation IRAM NM IEC 60332, double tape aluminium armour, helical copper tape shield. Section: 70mm2 |  | m | 120 | 12 | [10 empty] | 132 |  | 0
0 | 1.2 | XLFMT_14387589 | Medium Voltage Power Cable, 3Ph, rated voltage Uo/U=10.5/13.2 kV (Um=14.5 kV), cat. II, copper conductor, according to IRAM 2178, Insulation material/Overall Sheath: XLPE/PVC, flame retardant/no flame propagation IRAM NM IEC 60332, double tape galvanized armour, helical copper tape shield. Section: 95mm2 |  | m | 474 | 23.7 | [10 empty] | 497.7 |  | 0
0 | 1.3 | XLFMT_14387574 | Medium Voltage Power Cable, 3Ph, rated voltage Uo/U=10.5/13.2 kV (Um=14.5 kV), cat. II, copper conductor, according to IRAM 2178, Insulation material/Overall Sheath: XLPE/PVC, flame retardant/no flame propagation IRAM NM IEC 60332, double tape galvanized armour, helical copper tape shield. Section: 150mm2 |  | m | 600 | 30 | [10 empty] | 630 |  | 0
0 | 1.4 | XLFMT_14386605 | Medium Voltage Power Cable, 3Ph, rated voltage Uo/U=5.2/6.6 kV (Um=7.2 kV), cat. II, copper conductor, according to IRAM 2178, Insulation material/Overall Sheath: XLPE/PVC, flame retardant/no flame propagation IRAM NM IEC 60332, double tape galvanized armour, helical copper tape shield - VFD. Section: 25mm2 |  | m | 1170 | 58.5 | [10 empty] | 1228.5 |  | 0
0 | 1.5 | XLFMT_14386596 | Medium Voltage Power Cable, 3Ph, rated voltage Uo/U=5.2/6.6 kV (Um=7.2 kV), cat. II, copper conductor, according to IRAM 2178, Insulation material/Overall Sheath: XLPE/PVC, flame retardant/no flame propagation IRAM NM IEC 60332, double tape galvanized armour, helical copper tape shield. Section: 95mm2 |  | m | 30 | 4.5 | [10 empty] | 34.5 |  | 0
CABLES DE BAJA TENSIÓN SIN ARMAR
0 | 2.1 | XLFBT_14368315 | Low Voltage Power Cable, 1Ph+N, rated voltage Uo/U= 0.6/1 kV (Um=1.2 kV), cat. II, copper conductor, according to IRAM 2178, Insulation material/Overall Sheath: XLPE/PVC, flame retardant/no flame propagation IRAM NM IEC 60332, without armour, without shield. Section 4mm2 |  | m | 305 | 30.5 | [10 empty] | 335.5 |  | 0
0 | 2.2 | XLFBT_14368297 | Low Voltage Power Cable, 1Ph+N, rated voltage Uo/U= 0.6/1 kV (Um=1.2 kV), cat. II, copper conductor, according to IRAM 2178, Insulation material/Overall Sheath: XLPE/PVC, flame retardant/no flame propagation IRAM NM IEC 60332, without armour, without shield. Section 10mm2 |  | m | 30 | 6 | [10 empty] | 36 |  | 0
0 | 2.3 | XLFBT_14368300 | Low Voltage Power Cable, 1Ph+N, rated voltage Uo/U= 0.6/1 kV (Um=1.2 kV), cat. II, copper conductor, according to IRAM 2178, Insulation material/Overall Sheath: XLPE/PVC, flame retardant/no flame propagation IRAM NM IEC 60332, without armour, without shield. Section 16mm2 |  | m | 20 | 3 | [10 empty] | 23 |  | 0
0 | 2.4 | XLFBT_14368304 | Low Voltage Power Cable, 1Ph+N, rated voltage Uo/U= 0.6/1 kV (Um=1.2 kV), cat. II, copper conductor, according to IRAM 2178, Insulation material/Overall Sheath: XLPE/PVC, flame retardant/no flame propagation IRAM NM IEC 60332, without armour, without shield. Section 25mm2 |  | m | 60 | 9 | [10 empty] | 69 |  | 0
0 | 2.5 | XLFBT_14368317 | Low Voltage Power Cable, 1Ph+N, rated voltage Uo/U= 0.6/1 kV (Um=1.2 kV), cat. II, copper conductor, according to IRAM 2178, Insulation material/Overall Sheath: XLPE/PVC, flame retardant/no flame propagation IRAM NM IEC 60332, without armour, without shield. Section 50mm2 |  | m | 60 | 6 | [10 empty] | 66 |  | 0
CABLES DE BAJA TENSIÓN ARMADOS
0 | 3.1 | XLFBT_14365149 | Low Voltage Power Cable, 1Ph, rated voltage Uo/U= 0.6/1 kV (Um=1.2 kV), cat. II, copper conductor, according to IRAM 2178, Insulation material/Overall Sheath: XLPE/PVC, flame retardant/no flame propagation IRAM NM IEC 60332, double tape aluminium armour, without shield. Section: 300mm2 |  | m | 700 | 35 | [10 empty] | 735 |  | 0
0 | 3.2 | XLFBT_14365147 | Low Voltage Power Cable, 1Ph, rated voltage Uo/U= 0.6/1 kV (Um=1.2 kV), cat. II, copper conductor, according to IRAM 2178, Insulation material/Overall Sheath: XLPE/PVC, flame retardant/no flame propagation IRAM NM IEC 60332, double tape aluminium armour, without shield. Section: 240mm2 |  | m | 960 | 48 | [10 empty] | 1008 |  | 0
0 | 3.3 | XLFBT_14369622 | Low Voltage Power Cable, 1Ph+N+PE, rated voltage Uo/U= 0.6/1 kV (Um=1.2 kV), cat. II, copper conductor, according to IRAM 2178, Insulation material/Overall Sheath: XLPE/PVC, flame retardant/no flame propagation IRAM NM IEC 60332, steel wire armour, without shield. Section 2,5mm2 |  | m | 3050 | 305 | [10 empty] | 3355 |  | 0 | Por PDM C5155-50-CO-00001 se compraron 200 m | 2000 METROS DE CABLES DE ILUMINACIÓN
0 | 3.4 | XLFBT_14369635 | Low Voltage Power Cable, 1Ph+N+PE, rated voltage Uo/U= 0.6/1 kV (Um=1.2 kV), cat. II, copper conductor, according to IRAM 2178, Insulation material/Overall Sheath: XLPE/PVC, flame retardant/no flame propagation IRAM NM IEC 60332, steel wire armour, without shield. Section 4mm2 |  | m | 300 | 30 | [10 empty] | 330 |  | 0
0 | 3.5 | XLFBT_14368195 | Low Voltage Power Cable, 1Ph+N, rated voltage Uo/U= 0.6/1 kV (Um=1.2 kV), cat. II, copper conductor, according to IRAM 2178, Insulation material/Overall Sheath: XLPE/PVC, flame retardant/no flame propagation IRAM NM IEC 60332, steel wire armour, without shield. Section 4mm2 |  | m | 6760 | 676 | [10 empty] | 7436 |  | 0
0 | 3.6 | XLFBT_14368078 | Low Voltage Power Cable, 1Ph+N, rated voltage Uo/U= 0.6/1 kV (Um=1.2 kV), cat. II, copper conductor, according to IRAM 2178, Insulation material/Overall Sheath: XLPE/PVC, flame retardant/no flame propagation IRAM NM IEC 60332, double tape galvanized armour, without shield. Section 6mm2 |  | m | 3420 | 342 | [10 empty] | 3762 |  | 0
0 | 3.7 | XLFBT_14369504 | Low Voltage Power Cable, 1Ph+N+PE, rated voltage Uo/U= 0.6/1 kV (Um=1.2 kV), cat. II, copper conductor, according to IRAM 2178, Insulation material/Overall Sheath: XLPE/PVC, flame retardant/no flame propagation IRAM NM IEC 60332, double tape galvanized armour, without shield. Section 25mm2 |  | m | 380 | 30.4 | [10 empty] | 410.4 |  | 0
0 | 3.8 | XLFBT_14366587 | Low Voltage Power Cable, 3Ph, rated voltage Uo/U= 0.6/1 kV (Um=1.2 kV), cat. II, copper conductor, according to IRAM 2178, Insulation material/Overall Sheath: XLPE/PVC, flame retardant/no flame propagation IRAM NM IEC 60332, double tape galvanized armour, without shield. Section 4mm2 |  | m | 300 | 30 | [10 empty] | 330 |  | 0
0 | 3.9 | XLFBT_14366590 | Low Voltage Power Cable, 3Ph, rated voltage Uo/U= 0.6/1 kV (Um=1.2 kV), cat. II, copper conductor, according to IRAM 2178, Insulation material/Overall Sheath: XLPE/PVC, flame retardant/no flame propagation IRAM NM IEC 60332, double tape galvanized armour, without shield. Section 6mm2 |  | m | 2920 | 292 | [10 empty] | 3212 |  | 0
0 | 3.10 | XLFBT_14366614 | Low Voltage Power Cable, 3Ph, rated voltage Uo/U= 0.6/1 kV (Um=1.2 kV), cat. II, copper conductor, according to IRAM 2178, Insulation material/Overall Sheath: XLPE/PVC, flame retardant/no flame propagation IRAM NM IEC 60332, double tape galvanized armour, copper wire shield with copper tape overlap - VFD. Section 6mm2 |  | m | 150 | 22.5 | [10 empty] | 172.5 |  | 0
0 | 3.11 | XLFBT_14366569 | Low Voltage Power Cable, 3Ph, rated voltage Uo/U= 0.6/1 kV (Um=1.2 kV), cat. II, copper conductor, according to IRAM 2178, Insulation material/Overall Sheath: XLPE/PVC, flame retardant/no flame propagation IRAM NM IEC 60332, double tape galvanized armour, without shield. Section 10mm2 |  | m | 780 | 62.4 | [10 empty] | 842.4 |  | 0
0 | 3.12 | XLFBT_14366593 | Low Voltage Power Cable, 3Ph, rated voltage Uo/U= 0.6/1 kV (Um=1.2 kV), cat. II, copper conductor, according to IRAM 2178, Insulation material/Overall Sheath: XLPE/PVC, flame retardant/no flame propagation IRAM NM IEC 60332, double tape galvanized armour, copper wire shield with copper tape overlap - VFD. Section 10mm2 |  | m | 1120 | 89.6 | [10 empty] | 1209.6 |  | 0
0 | 3.13 | XLFBT_14366572 | Low Voltage Power Cable, 3Ph, rated voltage Uo/U= 0.6/1 kV (Um=1.2 kV), cat. II, copper conductor, according to IRAM 2178, Insulation material/Overall Sheath: XLPE/PVC, flame retardant/no flame propagation IRAM NM IEC 60332, double tape galvanized armour, without shield. Section 16mm2 |  | m | 3230 | 258.4 | [10 empty] | 3488.4 |  | 0
0 | 3.14 | XLFBT_14370984 | Low Voltage Power Cable, 3Ph+PE, rated voltage Uo/U= 0.6/1 kV (Um=1.2 kV), cat. II, copper conductor, according to IRAM 2178, Insulation material/Overall Sheath: XLPE/PVC, flame retardant/no flame propagation IRAM NM IEC 60332, double tape galvanized armour, without shield. Section 25mm2 |  | m | 570 | 45.6 | [10 empty] | 615.6 |  | 0
0 | 3.15 | XLFBT_14366578 | Low Voltage Power Cable, 3Ph, rated voltage Uo/U= 0.6/1 kV (Um=1.2 kV), cat. II, copper conductor, according to IRAM 2178, Insulation material/Overall Sheath: XLPE/PVC, flame retardant/no flame propagation IRAM NM IEC 60332, double tape galvanized armour, without shield. Section 35mm2 |  | m | 2160 | 172.8 | [10 empty] | 2332.8 |  | 0
0 | 3.16 | XLFBT_14366602 | Low Voltage Power Cable, 3Ph, rated voltage Uo/U= 0.6/1 kV (Um=1.2 kV), cat. II, copper conductor, according to IRAM 2178, Insulation material/Overall Sheath: XLPE/PVC, flame retardant/no flame propagation IRAM NM IEC 60332, double tape galvanized armour, copper wire shield with copper tape overlap - VFD. Section 35mm2 |  | m | 1120 | 89.6 | [10 empty] | 1209.6 |  | 0
0 | 3.17 | XLFBT_14366589 | Low Voltage Power Cable, 3Ph, rated voltage Uo/U= 0.6/1 kV (Um=1.2 kV), cat. II, copper conductor, according to IRAM 2178, Insulation material/Overall Sheath: XLPE/PVC, flame retardant/no flame propagation IRAM NM IEC 60332, double tape galvanized armour, without shield. Section 50mm2 |  | m | 2440 | 122 | [10 empty] | 2562 |  | 0
0 | 3.18 | XLFBT_14370997 | Low Voltage Power Cable, 3Ph+PE, rated voltage Uo/U= 0.6/1 kV (Um=1.2 kV), cat. II, copper conductor, according to IRAM 2178, Insulation material/Overall Sheath: XLPE/PVC, flame retardant/no flame propagation IRAM NM IEC 60332, double tape galvanized armour, without shield. Section 50mm2 |  | m | 570 | 28.5 | [10 empty] | 598.5 |  | 0
0 | 3.19 | XLFBT_14366613 | Low Voltage Power Cable, 3Ph, rated voltage Uo/U= 0.6/1 kV (Um=1.2 kV), cat. II, copper conductor, according to IRAM 2178, Insulation material/Overall Sheath: XLPE/PVC, flame retardant/no flame propagation IRAM NM IEC 60332, double tape galvanized armour, copper wire shield with copper tape overlap - VFD. Section 50mm2 |  | m | 690 | 34.5 | [10 empty] | 724.5 |  | 0
0 | 3.20 | XLFBT_14366575 | Low Voltage Power Cable, 3Ph, rated voltage Uo/U= 0.6/1 kV (Um=1.2 kV), cat. II, copper conductor, according to IRAM 2178, Insulation material/Overall Sheath: XLPE/PVC, flame retardant/no flame propagation IRAM NM IEC 60332, double tape galvanized armour, without shield. Section 240mm2 |  | m | 2550 | 127.5 | [10 empty] | 2677.5 |  | 0
0 | 3.21 | XLFBT_14366599 | Low Voltage Power Cable, 3Ph, rated voltage Uo/U= 0.6/1 kV (Um=1.2 kV), cat. II, copper conductor, according to IRAM 2178, Insulation material/Overall Sheath: XLPE/PVC, flame retardant/no flame propagation IRAM NM IEC 60332, double tape galvanized armour, copper wire shield with copper tape overlap - VFD. Section 240mm2 |  | m | 1500 | 75 | [10 empty] | 1575 |  | 0
0 | 3.22 | XLFBT_14372552 | Low Voltage Power Cable, 3Ph+N, rated voltage Uo/U= 0.6/1 kV (Um=1.2 kV), cat. II, copper conductor, according to IRAM 2178, Insulation material/Overall Sheath: XLPE/PVC, flame retardant/no flame propagation IRAM NM IEC 60332, double tape galvanized armour, without shield. Section 4mm2 |  | m | 3880 | 388 | [10 empty] | 4268 |  | 0
0 | 3.23 | XLFBT_14373977 | Low Voltage Power Cable, 3Ph+N+PE, rated voltage Uo/U= 0.6/1 kV (Um=1.2 kV), cat. II, copper conductor, according to IRAM 2178, Insulation material/Overall Sheath: XLPE/PVC, flame retardant/no flame propagation IRAM NM IEC 60332, double tape galvanized armour, without shield. Section 4mm2 |  | m | 1375 | 137.5 | [10 empty] | 1512.5 |  | 0 | Por PDM C5155-50-CO-00001 se compraron 170 m
0 | 3.24 | XLFBT_14372533 | Low Voltage Power Cable, 3Ph+N, rated voltage Uo/U= 0.6/1 kV (Um=1.2 kV), cat. II, copper conductor, according to IRAM 2178, Insulation material/Overall Sheath: XLPE/PVC, flame retardant/no flame propagation IRAM NM IEC 60332, double tape galvanized armour, without shield. Section 10mm2 |  | m | 940 | 75.2 | [10 empty] | 1015.2 |  | 0
0 | 3.25 | XLFBT_14373958 | Low Voltage Power Cable, 3Ph+N+PE, rated voltage Uo/U= 0.6/1 kV (Um=1.2 kV), cat. II, copper conductor, according to IRAM 2178, Insulation material/Overall Sheath: XLPE/PVC, flame retardant/no flame propagation IRAM NM IEC 60332, double tape galvanized armour, without shield. Section 10mm2 |  | m | 2780 | 222.4 | [10 empty] | 3002.4 |  | 0
0 | 3.26 | XLFBT_14372547 | Low Voltage Power Cable, 3Ph+N, rated voltage Uo/U= 0.6/1 kV (Um=1.2 kV), cat. II, copper conductor, according to IRAM 2178, Insulation material/Overall Sheath: XLPE/PVC, flame retardant/no flame propagation IRAM NM IEC 60332, double tape galvanized armour, without shield. Section 3x25/16mm2 |  | m | 590 | 47.2 | [10 empty] | 637.2 |  | 0
0 | 3.27 | XLFBT_14373972 | Low Voltage Power Cable, 3Ph+N+PE, rated voltage Uo/U= 0.6/1 kV (Um=1.2 kV), cat. II, copper conductor, according to IRAM 2178, Insulation material/Overall Sheath: XLPE/PVC, flame retardant/no flame propagation IRAM NM IEC 60332, double tape galvanized armour, without shield. Section 3x25/16mm2 |  | m | 1200 | 96 | [10 empty] | 1296 |  | 0
0 | 3.28 | XLFBT_14372548 | Low Voltage Power Cable, 3Ph+N, rated voltage Uo/U= 0.6/1 kV (Um=1.2 kV), cat. II, copper conductor, according to IRAM 2178, Insulation material/Overall Sheath: XLPE/PVC, flame retardant/no flame propagation IRAM NM IEC 60332, double tape galvanized armour, without shield. Section 3x35/16mm2 |  | m | 400 | 32 | [10 empty] | 432 |  | 0
0 | 3.29 | XLFBT_14372549 | Low Voltage Power Cable, 3Ph+N, rated voltage Uo/U= 0.6/1 kV (Um=1.2 kV), cat. II, copper conductor, according to IRAM 2178, Insulation material/Overall Sheath: XLPE/PVC, flame retardant/no flame propagation IRAM NM IEC 60332, double tape galvanized armour, without shield. Section 3x50/25mm2 |  | m | 60 | 6 | [10 empty] | 66 |  | 0
0 | 3.30 | XLFBT_14372550 | Low Voltage Power Cable, 3Ph+N, rated voltage Uo/U= 0.6/1 kV (Um=1.2 kV), cat. II, copper conductor, according to IRAM 2178, Insulation material/Overall Sheath: XLPE/PVC, flame retardant/no flame propagation IRAM NM IEC 60332, double tape galvanized armour, without shield. Section 3x70/35mm2 |  | m | 400 | 20 | [10 empty] | 420 |  | 0
0 | 3.31 | XLFBT_14372551 | Low Voltage Power Cable, 3Ph+N, rated voltage Uo/U= 0.6/1 kV (Um=1.2 kV), cat. II, copper conductor, according to IRAM 2178, Insulation material/Overall Sheath: XLPE/PVC, flame retardant/no flame propagation IRAM NM IEC 60332, double tape galvanized armour, without shield. Section 3x95/50mm2 |  | m | 860 | 43 | [10 empty] | 903 |  | 0
0 | 3.32 | XLFBT_14372543 | Low Voltage Power Cable, 3Ph+N, rated voltage Uo/U= 0.6/1 kV (Um=1.2 kV), cat. II, copper conductor, according to IRAM 2178, Insulation material/Overall Sheath: XLPE/PVC, flame retardant/no flame propagation IRAM NM IEC 60332, double tape galvanized armour, without shield. Section 3x120/70mm2 |  | m | 4000 | 200 | [10 empty] | 4200 |  | 0
CABLES DE BAJA TENSIÓN RESISTENTES AL FUEGO
0 | 4.1 | XLFBT_14369262 | Low Voltage Power Cable, 1Ph+N+PE, rated voltage Uo/U= 0.6/1 kV (Um=1.2 kV), cat. II, copper conductor, according to IRAM 2178, Insulation material/Overall Sheath: XLPE/PVC, fire resistant IEC 60331, steel wire armour, without shield. Section 2,5mm2 |  | m | 2000 | 200 | [10 empty] | 2200 |  | 0 |  | 2000 METROS DE CABLES DE ILUMINACIÓN
0 | 4.2 | XLFBT_14369275 | Low Voltage Power Cable, 1Ph+N+PE, rated voltage Uo/U= 0.6/1 kV (Um=1.2 kV), cat. II, copper conductor, according to IRAM 2178, Insulation material/Overall Sheath: XLPE/PVC, fire resistant IEC 60331, steel wire armour, without shield. Section 4mm2 |  | m | 1310 | 131 | [10 empty] | 1441 |  | 0
0 | 4.3 | XLFBT_14369158 | Low Voltage Power Cable, 1Ph+N+PE, rated voltage Uo/U= 0.6/1 kV (Um=1.2 kV), cat. II, copper conductor, according to IRAM 2178, Insulation material/Overall Sheath: XLPE/PVC, fire resistant IEC 60331, double tape galvanized armour, without shield. Section 6mm2 |  | m | 1480 | 148 | [10 empty] | 1628 |  | 0
0 | 4.4 | XLFBT_14369137 | Low Voltage Power Cable, 1Ph+N+PE, rated voltage Uo/U= 0.6/1 kV (Um=1.2 kV), cat. II, copper conductor, according to IRAM 2178, Insulation material/Overall Sheath: XLPE/PVC, fire resistant IEC 60331, double tape galvanized armour, without shield. Section 10mm2 |  | m | 550 | 44 | [10 empty] | 594 |  | 0
0 | 4.5 | XLFBT_14367741 | Low Voltage Power Cable, 1Ph+N, rated voltage Uo/U= 0.6/1 kV (Um=1.2 kV), cat. II, copper conductor, according to IRAM 2178, Insulation material/Overall Sheath: XLPE/PVC, fire resistant IEC 60331, double tape galvanized armour, without shield. Section 50mm2 |  | m | 60 | 6 | [10 empty] | 66 |  | 0
0 | 4.6 | XLFBT_14373608 | Low Voltage Power Cable, 3Ph+N+PE, rated voltage Uo/U= 0.6/1 kV (Um=1.2 kV), cat. II, copper conductor, according to IRAM 2178, Insulation material/Overall Sheath: XLPE/PVC, fire resistant IEC 60331, double tape galvanized armour, without shield. Section 10mm2 |  | m | 1680 | 134.4 | [10 empty] | 1814.4 |  | 0
CABLES DE COMANDO Y SEÑALES
0 | 5.1 | XLFCO_14301417 | Low Voltage Control Cable 2 conductors, rated voltage Uo/U= 0.6/1 kV (Um=1.2 kV), conductor class 5, according to IRAM 2178-1 (ex IRAM-2268). Insulation material/Overall Sheath: XLPE/PVC, flame retardant/no flame propagation IRAM NM IEC 60332, steel wire armour, without shield. Section: 2,5mm2 |  | m | 6590 | 527.2 | [10 empty] | 7117.2 |  | 0
0 | 5.2 | C515500IGELMCAN001 | Low Voltage Control Cable 2 conductors+PE, rated voltage Uo/U= 0.6/1 kV (Um=1.2 kV), conductor class 5, according to IRAM 2178-1 (ex IRAM-2268). Insulation material/Overall Sheath: XLPE/PVC, flame retardant/no flame propagation IRAM NM IEC 60332, steel wire armour, without shield. Section: 2,5mm2 |  | m | 1050 | 84 | [10 empty] | 1134 |  | 0
0 | 5.3 | XLFCO_14301736 | Low Voltage Control Cable 3 conductors, rated voltage Uo/U= 0.6/1 kV (Um=1.2 kV), conductor class 5, according to IRAM 2178-1 (ex IRAM-2268). Insulation material/Overall Sheath: XLPE/PVC, flame retardant/no flame propagation IRAM NM IEC 60332, steel wire armour, without shield. Section: 2,5mm2 |  | m | 160 | 16 | [10 empty] | 176 |  | 0
0 | 5.4 | C515500IGELMCAN002 | Low Voltage Control Cable 3 conductors+PE, rated voltage Uo/U= 0.6/1 kV (Um=1.2 kV), conductor class 5, according to IRAM 2178-1 (ex IRAM-2268). Insulation material/Overall Sheath: XLPE/PVC, flame retardant/no flame propagation IRAM NM IEC 60332, steel wire armour, without shield. Section: 2,5mm2 |  | m | 40 | 6 | [10 empty] | 46 |  | 0
0 | 5.5 | XLFCO_14301129 | Low Voltage Control Cable 7 conductors, rated voltage Uo/U= 0.6/1 kV (Um=1.2 kV), conductor class 5, according to IRAM 2178-1 (ex IRAM-2268). Insulation material/Overall Sheath: XLPE/PVC, flame retardant/no flame propagation IRAM NM IEC 60332, double tape galvanized armour, without shield. Section: 2,5mm2 |  | m | 19820 | 1585.6 | [10 empty] | 21405.6 |  | 0
0 | 5.6 | XLFCO_14301235 | Low Voltage Control Cable 12 conductors, rated voltage Uo/U= 0.6/1 kV (Um=1.2 kV), conductor class 5, according to IRAM 2178-1 (ex IRAM-2268). Insulation material/Overall Sheath: XLPE/PVC, flame retardant/no flame propagation IRAM NM IEC 60332, double tape galvanized armour, without shield. Section: 2,5mm2 |  | m | 600 | 48 | [10 empty] | 648 |  | 0
0 | 5.7 | C515500IGELMCAN003 | Instrument Cable Digital , No Intrinsically Safe , Ø 0,52mm2 / 20 AWG , Overall Shield , Cover Black , Steel wire armor , Fire Retardant , 300V- 1 PAIRS |  | m | 30 | 4.5 | [10 empty] | 34.5 |  | 0
0 | 5.8 | XICAN_11335776 | Instrument Cable - Analog - , Ø 0,52mm2 / 20 AWG - , Individual & Overall Shield - , Cover Black - , Steel wire armor - , Fire Retardant - , M Temp 75 C - , 300V - 2 PAIRS |  | m | 600 | 48 | [10 empty] | 648 |  | 0
0 | 5.9 | C515500IGELMCAN004 | Instrument Cable Digital , No Intrinsically Safe , Ø 0,52mm2 / 20 AWG , Overall Shield , Cover Black , Steel wire armor , Fire Retardant , 300V- 6 PAIRS |  | m | 370 | 29.6 | [10 empty] | 399.6 |  | 0
0 | 5.10 | XICAN_11335631 | Instrument Cable - Analog - , Ø 1,31mm2 / 16 AWG - , Individual & Overall Shield - , Cover Black - , Steel wire armor - , Fire Retardant - , M Temp 75 C - , 300V. 8 TRIAD |  | m | 4430 | 354.4 | [10 empty] | 4784.4 |  | 0